## TPFQ
Stage | Temperature | Pressure | Heat duty | Liquid from (Mole) | Vapor from (Mole) | Liquid feed (Mole) | Vapor feed (Mole) | Mixed feed (Mole) | Liquid product (Mole) | Vapor product (Mole) | Liquid enthalpy | Vapor enthalpy | Liquid flow (Mole) | Vapor flow (Mole)
| K | N/sqm | Watt | kmol/sec | kmol/sec | kmol/sec | kmol/sec | kmol/sec | kmol/sec | kmol/sec | J/kmol | J/kmol | kmol/sec | kmol/sec
1 | 312.714 | 430000 | -6368770 | 0.31169 | 0.17122 | 0 | 0 | 0 | 0 | 0.17122 | 76972100 | 97907500 | 0.31169 | 0.17122
2 | 312.818 | 430000 | 0 | 0.31168 | 0.4829 | 0 | 0 | 0 | 0 | 0 | 76431200 | 97583300 | 0.31168 | 0.4829
3 | 312.866 | 430000 | 0 | 0.31165 | 0.4829 | 0 | 0 | 0 | 0 | 0 | 75944000 | 97234500 | 0.31165 | 0.4829
4 | 312.897 | 430000 | 0 | 0.31161 | 0.48286 | 0 | 0 | 0 | 0 | 0 | 75526300 | 96921500 | 0.31161 | 0.48286
5 | 312.922 | 430000 | 0 | 0.31157 | 0.48283 | 0 | 0 | 0 | 0 | 0 | 75173900 | 96653500 | 0.31157 | 0.48283
6 | 312.945 | 430000 | 0 | 0.31152 | 0.48278 | 0 | 0 | 0 | 0 | 0 | 74878900 | 96428000 | 0.31152 | 0.48278
7 | 312.967 | 430000 | 0 | 0.31147 | 0.48274 | 0 | 0 | 0 | 0 | 0 | 74633500 | 96239600 | 0.31147 | 0.48274
8 | 312.992 | 430000 | 0 | 0.31139 | 0.48268 | 0 | 0 | 0 | 0 | 0 | 74431700 | 96083700 | 0.31139 | 0.48268
9 | 313.02 | 430000 | 0 | 0.31129 | 0.48261 | 0 | 0 | 0 | 0 | 0 | 74269600 | 95956800 | 0.31129 | 0.48261
10 | 313.057 | 430000 | 0 | 0.31115 | 0.48251 | 0 | 0 | 0 | 0 | 0 | 74145100 | 95856500 | 0.31115 | 0.48251
11 | 313.107 | 430000 | 0 | 0.31094 | 0.48237 | 0 | 0 | 0 | 0 | 0 | 74059000 | 95782700 | 0.31094 | 0.48237
12 | 313.18 | 430000 | 0 | 0.3106 | 0.48215 | 0 | 0 | 0 | 0 | 0 | 74015000 | 95736800 | 0.3106 | 0.48215
13 | 313.29 | 430000 | 0 | 0.31008 | 0.48182 | 0 | 0 | 0 | 0 | 0 | 74020700 | 95723400 | 0.31008 | 0.48182
14 | 313.462 | 430000 | 0 | 0.30922 | 0.48129 | 0 | 0 | 0 | 0 | 0 | 74088200 | 95750900 | 0.30922 | 0.48129
15 | 313.738 | 430000 | 0 | 0.3078 | 0.48044 | 0 | 0 | 0 | 0 | 0 | 74234600 | 95833100 | 0.3078 | 0.48044
16 | 314.193 | 430000 | 0 | 0.30542 | 0.47902 | 0 | 0 | 0 | 0 | 0 | 74480800 | 95991500 | 0.30542 | 0.47902
17 | 314.959 | 430000 | 0 | 0.30133 | 0.47663 | 0 | 0 | 0 | 0 | 0 | 74844500 | 96258200 | 0.30133 | 0.47663
18 | 316.282 | 430000 | 0 | 0.29408 | 0.47255 | 0 | 0 | 0 | 0 | 0 | 75320100 | 96678300 | 0.29408 | 0.47255
19 | 318.724 | 430000 | 0 | 0.26478 | 0.4653 | 0 | 0.050339 | 0 | 0 | 0 | 75818200 | 97319000 | 0.26478 | 0.4653
20 | 331.09 | 430000 | 0 | 0.64038 | 0.38566 | 0.38481 | 0 | 0 | 0 | 0 | 73962800 | 98836900 | 0.64038 | 0.38566
21 | 331.131 | 430000 | 0 | 0.64044 | 0.37645 | 0 | 0 | 0 | 0 | 0 | 73867500 | 98722100 | 0.64044 | 0.37645
22 | 331.158 | 430000 | 0 | 0.64047 | 0.37651 | 0 | 0 | 0 | 0 | 0 | 73749400 | 98555800 | 0.64047 | 0.37651
23 | 331.181 | 430000 | 0 | 0.64047 | 0.37654 | 0 | 0 | 0 | 0 | 0 | 73612500 | 98353300 | 0.64047 | 0.37654
24 | 331.204 | 430000 | 0 | 0.64047 | 0.37654 | 0 | 0 | 0 | 0 | 0 | 73457500 | 98119700 | 0.64047 | 0.37654
25 | 331.231 | 430000 | 0 | 0.64046 | 0.37654 | 0 | 0 | 0 | 0 | 0 | 73283900 | 97856300 | 0.64046 | 0.37654
26 | 331.263 | 430000 | 0 | 0.64043 | 0.37653 | 0 | 0 | 0 | 0 | 0 | 73090600 | 97561900 | 0.64043 | 0.37653
27 | 331.306 | 430000 | 0 | 0.64038 | 0.3765 | 0 | 0 | 0 | 0 | 0 | 72876700 | 97235000 | 0.64038 | 0.3765
28 | 331.363 | 430000 | 0 | 0.64029 | 0.37645 | 0 | 0 | 0 | 0 | 0 | 72641500 | 96874100 | 0.64029 | 0.37645
29 | 331.445 | 430000 | 0 | 0.64015 | 0.37637 | 0 | 0 | 0 | 0 | 0 | 72386000 | 96479500 | 0.64015 | 0.37637
30 | 331.565 | 430000 | 0 | 0.63989 | 0.37622 | 0 | 0 | 0 | 0 | 0 | 72114000 | 96054300 | 0.63989 | 0.37622
31 | 331.75 | 430000 | 0 | 0.63945 | 0.37596 | 0 | 0 | 0 | 0 | 0 | 71834000 | 95607400 | 0.63945 | 0.37596
32 | 332.044 | 430000 | 0 | 0.63868 | 0.37552 | 0 | 0 | 0 | 0 | 0 | 71563400 | 95158500 | 0.63868 | 0.37552
33 | 332.522 | 430000 | 0 | 0.63738 | 0.37475 | 0 | 0 | 0 | 0 | 0 | 71333700 | 94744800 | 0.63738 | 0.37475
34 | 333.315 | 430000 | 0 | 0.63515 | 0.37345 | 0 | 0 | 0 | 0 | 0 | 71198800 | 94433900 | 0.63515 | 0.37345
35 | 334.649 | 430000 | 0 | 0.63146 | 0.37122 | 0 | 0 | 0 | 0 | 0 | 71245300 | 94341500 | 0.63146 | 0.37122
36 | 336.905 | 430000 | 0 | 0.62558 | 0.36752 | 0 | 0 | 0 | 0 | 0 | 71596600 | 94654000 | 0.62558 | 0.36752
37 | 340.708 | 430000 | 0 | 0.61702 | 0.36165 | 0 | 0 | 0 | 0 | 0 | 72391500 | 95641700 | 0.61702 | 0.36165
38 | 346.961 | 430000 | 0 | 0.60636 | 0.35309 | 0 | 0 | 0 | 0 | 0 | 73685300 | 97613300 | 0.60636 | 0.35309
39 | 356.748 | 430000 | 0 | 0.58486 | 0.34243 | 0 | 0 | 0 | 0 | 0 | 75194900 | 100690000 | 0.58486 | 0.34243
40 | 380.236 | 430000 | 9622780 | 0.26393 | 0.32093 | 0 | 0 | 0 | 0.26393 | 0 | 75108200 | 105250000 | 0.26393 | 0.32093

## LiquidCompositionMoleBasis
Stage | PROPY-01 | N-BUT-01 | 2-BUT-01 | 1:3-B-01 | CYCLO-01 | BENZE-01 | 1:3-C-01 | TOLUE-01 | STYRE-01 | OXYGEN | DEHA
1 | 0.0016662 | 0.037627 | 0.02884 | 0.93183 | 3.8183e-05 | 1.0724e-07 | 1.7643e-09 | 3.672e-10 | 4.2706e-11 | 1.6757e-06 | 1.3314e-14
2 | 0.00090059 | 0.038483 | 0.032396 | 0.92815 | 6.7786e-05 | 2.4905e-07 | 4.1305e-09 | 9.5455e-10 | 1.1535e-10 | 4.4105e-07 | 3.5936e-14
3 | 0.00067573 | 0.039122 | 0.035481 | 0.92461 | 0.00011295 | 5.4311e-07 | 9.0815e-09 | 2.3356e-09 | 2.9357e-10 | 4.2209e-07 | 9.1377e-14
4 | 0.00060961 | 0.039603 | 0.038161 | 0.92144 | 0.00018183 | 1.1528e-06 | 1.9439e-08 | 5.5825e-09 | 7.3076e-10 | 4.2181e-07 | 2.2725e-13
5 | 0.00059005 | 0.039966 | 0.040488 | 0.91867 | 0.00028687 | 2.4166e-06 | 4.1106e-08 | 1.3216e-08 | 1.8032e-09 | 4.2182e-07 | 5.6026e-13
6 | 0.00058414 | 0.040236 | 0.042507 | 0.91622 | 0.00044701 | 5.0363e-06 | 8.6424e-08 | 3.1163e-08 | 4.4339e-09 | 4.2181e-07 | 1.3764e-12
7 | 0.00058221 | 0.040433 | 0.044253 | 0.91403 | 0.0006911 | 1.0466e-05 | 1.812e-07 | 7.3351e-08 | 1.0887e-08 | 4.2178e-07 | 3.3764e-12
8 | 0.00058143 | 0.040573 | 0.04576 | 0.912 | 0.001063 | 2.1717e-05 | 3.7938e-07 | 1.7252e-07 | 2.6717e-08 | 4.2172e-07 | 8.278e-12
9 | 0.00058093 | 0.040663 | 0.047052 | 0.91003 | 0.0016296 | 4.503e-05 | 7.9376e-07 | 4.0565e-07 | 6.5549e-08 | 4.2162e-07 | 2.0291e-11
10 | 0.00058042 | 0.04071 | 0.048149 | 0.90797 | 0.0024921 | 9.3327e-05 | 1.66e-06 | 9.5364e-07 | 1.6081e-07 | 4.2145e-07 | 4.9731e-11
11 | 0.00057976 | 0.040711 | 0.049064 | 0.90564 | 0.0038045 | 0.00019337 | 3.4706e-06 | 2.2417e-06 | 3.9451e-07 | 4.2117e-07 | 1.2189e-10
12 | 0.00057881 | 0.040662 | 0.049797 | 0.90275 | 0.0057995 | 0.00040053 | 7.2541e-06 | 5.2695e-06 | 9.6792e-07 | 4.2073e-07 | 2.9877e-10
13 | 0.00057737 | 0.040544 | 0.050339 | 0.89885 | 0.0088272 | 0.00082935 | 1.5157e-05 | 1.2387e-05 | 2.3751e-06 | 4.2002e-07 | 7.3242e-10
14 | 0.00057512 | 0.040328 | 0.050657 | 0.89324 | 0.013412 | 0.0017165 | 3.1657e-05 | 2.9118e-05 | 5.8297e-06 | 4.1886e-07 | 1.796e-09
15 | 0.00057152 | 0.039962 | 0.050687 | 0.88475 | 0.020326 | 0.0035505 | 6.6074e-05 | 6.8456e-05 | 1.4316e-05 | 4.1696e-07 | 4.406e-09
16 | 0.00056562 | 0.039352 | 0.050307 | 0.87142 | 0.030687 | 0.0073363 | 0.00013777 | 0.00016098 | 3.5184e-05 | 4.138e-07 | 1.0818e-08
17 | 0.00055577 | 0.03834 | 0.049305 | 0.84988 | 0.046034 | 0.015134 | 0.00028679 | 0.00037873 | 8.6606e-05 | 4.0847e-07 | 2.6602e-08
18 | 0.00053899 | 0.03665 | 0.04731 | 0.81438 | 0.06829 | 0.03113 | 0.00059532 | 0.00089207 | 0.00021384 | 3.9937e-07 | 6.5614e-08
19 | 0.00050068 | 0.033746 | 0.043757 | 0.75278 | 0.10042 | 0.064853 | 0.0012518 | 0.0021509 | 0.00054324 | 3.7364e-07 | 1.6648e-07
20 | 0.00037831 | 0.022428 | 0.028088 | 0.51431 | 0.13577 | 0.2516 | 0.0050165 | 0.02376 | 0.018642 | 4.632e-08 | 7.0748e-06
21 | 0.00017572 | 0.022605 | 0.028742 | 0.51365 | 0.13581 | 0.2516 | 0.0050164 | 0.023759 | 0.01864 | 1.3624e-09 | 7.0743e-06
22 | 8.1584e-05 | 0.022783 | 0.029493 | 0.51277 | 0.13585 | 0.25161 | 0.0050166 | 0.023758 | 0.01864 | 4.0068e-11 | 7.074e-06
23 | 3.7866e-05 | 0.022964 | 0.030356 | 0.51169 | 0.1359 | 0.25162 | 0.005017 | 0.023759 | 0.01864 | 1.1784e-12 | 7.074e-06
24 | 1.757e-05 | 0.023147 | 0.03135 | 0.51042 | 0.13599 | 0.25165 | 0.0050176 | 0.02376 | 0.01864 | 3.4653e-14 | 7.0742e-06
25 | 8.1492e-06 | 0.023333 | 0.032494 | 0.50893 | 0.13611 | 0.2517 | 0.0050184 | 0.023762 | 0.018641 | 1.019e-15 | 7.0745e-06
26 | 3.7781e-06 | 0.023519 | 0.033808 | 0.50718 | 0.13629 | 0.25176 | 0.0050196 | 0.023764 | 0.018642 | 2.9962e-17 | 7.075e-06
27 | 1.7506e-06 | 0.023702 | 0.035315 | 0.50509 | 0.13659 | 0.25186 | 0.0050216 | 0.023769 | 0.018644 | 8.8069e-19 | 7.0759e-06
28 | 8.1045e-07 | 0.023877 | 0.037035 | 0.50256 | 0.13706 | 0.25202 | 0.0050247 | 0.023776 | 0.018648 | 2.5877e-20 | 7.0773e-06
29 | 3.7476e-07 | 0.024036 | 0.038988 | 0.49939 | 0.13783 | 0.25228 | 0.0050299 | 0.023787 | 0.018654 | 7.5412e-22 | 7.0797e-06
30 | 1.7298e-07 | 0.024163 | 0.041184 | 0.49531 | 0.13909 | 0.25273 | 0.0050387 | 0.023807 | 0.018664 | 0 | 7.0838e-06
31 | 7.9617e-08 | 0.024236 | 0.043615 | 0.48987 | 0.14117 | 0.25352 | 0.0050541 | 0.023842 | 0.018682 | 0 | 7.091e-06
32 | 3.6479e-08 | 0.024214 | 0.046236 | 0.48232 | 0.14461 | 0.25491 | 0.0050815 | 0.023904 | 0.018712 | 0 | 7.1036e-06
33 | 1.659e-08 | 0.02403 | 0.04893 | 0.47145 | 0.15026 | 0.25741 | 0.0051307 | 0.024015 | 0.018767 | 0 | 7.1262e-06
34 | 7.4518e-09 | 0.023573 | 0.051447 | 0.45532 | 0.15942 | 0.26193 | 0.0052198 | 0.024216 | 0.018864 | 1.392e-22 | 7.1668e-06
35 | 3.278e-09 | 0.02267 | 0.053309 | 0.43097 | 0.17393 | 0.2701 | 0.0053815 | 0.024582 | 0.019037 | 0 | 7.2403e-06
36 | 1.3924e-09 | 0.021073 | 0.05369 | 0.39427 | 0.19597 | 0.28473 | 0.0056713 | 0.025249 | 0.01934 | 1e-33 | 7.3726e-06
37 | 5.5815e-10 | 0.01849 | 0.051356 | 0.3406 | 0.22693 | 0.31015 | 0.0061763 | 0.026441 | 0.019858 | 0 | 7.6063e-06
38 | 2.0401e-10 | 0.014754 | 0.044971 | 0.2678 | 0.26434 | 0.35191 | 0.0070087 | 0.028509 | 0.020709 | 9.9999e-34 | 8.007e-06
39 | 6.4781e-11 | 0.010112 | 0.034053 | 0.18109 | 0.29589 | 0.41587 | 0.0082887 | 0.032285 | 0.022401 | 0 | 8.7964e-06
40 | 9.899e-12 | 0.003554 | 0.013623 | 0.06269 | 0.24765 | 0.56039 | 0.011208 | 0.056039 | 0.044831 | 2.7131e-24 | 1.7002e-05

## VaporCompositionMoleBasis
Stage | PROPY-01 | N-BUT-01 | 2-BUT-01 | 1:3-B-01 | CYCLO-01 | BENZE-01 | 1:3-C-01 | TOLUE-01 | STYRE-01 | OXYGEN | DEHA
1 | 0.0042698 | 0.03645 | 0.024723 | 0.93446 | 1.8773e-05 | 3.885e-08 | 6.3346e-10 | 1.1741e-10 | 1.3092e-11 | 8.2136e-05 | 4.0854e-15
2 | 0.0025893 | 0.03721 | 0.027381 | 0.93276 | 3.1301e-05 | 8.2991e-08 | 1.3634e-09 | 2.7864e-10 | 3.2206e-11 | 3.0203e-05 | 1.0043e-14
3 | 0.0020952 | 0.037762 | 0.029675 | 0.93039 | 5.0408e-05 | 1.7452e-07 | 2.8906e-09 | 6.5773e-10 | 7.9096e-11 | 2.9407e-05 | 2.4643e-14
4 | 0.0019501 | 0.038174 | 0.031667 | 0.9281 | 7.9554e-05 | 3.6431e-07 | 6.0859e-09 | 1.549e-09 | 1.9412e-10 | 2.9397e-05 | 6.0425e-14
5 | 0.0019076 | 0.038485 | 0.033396 | 0.92606 | 0.00012401 | 7.5776e-07 | 1.2771e-08 | 3.6445e-09 | 4.7627e-10 | 2.9399e-05 | 1.4812e-13
6 | 0.001895 | 0.038719 | 0.034898 | 0.92427 | 0.00019179 | 1.5734e-06 | 2.6753e-08 | 8.5709e-09 | 1.1684e-09 | 2.9401e-05 | 3.6302e-13
7 | 0.0018913 | 0.038893 | 0.036199 | 0.92269 | 0.00029512 | 3.2638e-06 | 5.5996e-08 | 2.0152e-08 | 2.866e-09 | 2.9404e-05 | 8.8965e-13
8 | 0.0018903 | 0.03902 | 0.037326 | 0.92127 | 0.00045261 | 6.7671e-06 | 1.1715e-07 | 4.7374e-08 | 7.0299e-09 | 2.9407e-05 | 2.1802e-12
9 | 0.00189 | 0.03911 | 0.038297 | 0.91997 | 0.00069256 | 1.4026e-05 | 2.4501e-07 | 1.1136e-07 | 1.7243e-08 | 2.9412e-05 | 5.3427e-12
10 | 0.0018899 | 0.039168 | 0.039129 | 0.9187 | 0.001058 | 2.9065e-05 | 5.1232e-07 | 2.6175e-07 | 4.2294e-08 | 2.9418e-05 | 1.3092e-11
11 | 0.00189 | 0.039198 | 0.039834 | 0.91737 | 0.0016142 | 6.0215e-05 | 1.071e-06 | 6.1519e-07 | 1.0373e-07 | 2.9426e-05 | 3.2081e-11
12 | 0.0018901 | 0.039198 | 0.04042 | 0.91587 | 0.0024602 | 0.00012471 | 2.2384e-06 | 1.4457e-06 | 2.5442e-07 | 2.9439e-05 | 7.8607e-11
13 | 0.0018904 | 0.039165 | 0.040887 | 0.91402 | 0.0037453 | 0.00025821 | 4.6766e-06 | 3.397e-06 | 6.2398e-07 | 2.9458e-05 | 1.926e-10
14 | 0.0018909 | 0.039087 | 0.041226 | 0.91152 | 0.0056937 | 0.00053433 | 9.7653e-06 | 7.9803e-06 | 1.5302e-06 | 2.949e-05 | 4.7187e-10
15 | 0.0018918 | 0.038946 | 0.041415 | 0.90793 | 0.0086388 | 0.0011048 | 2.0375e-05 | 1.8741e-05 | 3.7521e-06 | 2.9541e-05 | 1.1559e-09
16 | 0.0018934 | 0.038707 | 0.041406 | 0.90252 | 0.013068 | 0.0022814 | 4.2457e-05 | 4.3987e-05 | 9.1988e-06 | 2.9626e-05 | 2.8312e-09
17 | 0.0018962 | 0.03831 | 0.041117 | 0.89406 | 0.019671 | 0.004701 | 8.8281e-05 | 0.00010315 | 2.2545e-05 | 2.977e-05 | 6.932e-09
18 | 0.0019015 | 0.037655 | 0.040398 | 0.88052 | 0.029361 | 0.0096503 | 0.00018288 | 0.00024151 | 5.5226e-05 | 3.002e-05 | 1.6964e-08
19 | 0.0019118 | 0.036576 | 0.038999 | 0.85856 | 0.043169 | 0.019675 | 0.00037626 | 0.00056381 | 0.00013515 | 3.0476e-05 | 4.147e-08
20 | 0.0013848 | 0.035356 | 0.037252 | 0.83161 | 0.057263 | 0.035053 | 0.00067478 | 0.0011277 | 0.00027999 | 2.6789e-06 | 1.143e-07
21 | 0.00064355 | 0.03566 | 0.038229 | 0.83095 | 0.05734 | 0.035096 | 0.00067562 | 0.0011292 | 0.00028042 | 7.8795e-08 | 1.1451e-07
22 | 0.00029889 | 0.035959 | 0.039341 | 0.82978 | 0.057408 | 0.03513 | 0.00067627 | 0.0011304 | 0.00028074 | 2.3174e-09 | 1.1467e-07
23 | 0.00013877 | 0.036261 | 0.040616 | 0.82825 | 0.057484 | 0.035163 | 0.00067692 | 0.0011315 | 0.00028106 | 6.8154e-11 | 1.1482e-07
24 | 6.4407e-05 | 0.036568 | 0.042084 | 0.82641 | 0.057582 | 0.035201 | 0.00067766 | 0.0011328 | 0.0002814 | 2.0043e-12 | 1.1499e-07
25 | 2.9885e-05 | 0.03688 | 0.043775 | 0.82425 | 0.05772 | 0.035249 | 0.00067859 | 0.0011343 | 0.00028183 | 5.8943e-14 | 1.1519e-07
26 | 1.3861e-05 | 0.037197 | 0.045721 | 0.82173 | 0.057923 | 0.035314 | 0.00067986 | 0.0011365 | 0.0002824 | 1.7333e-15 | 1.1545e-07
27 | 6.4266e-06 | 0.037514 | 0.047958 | 0.81878 | 0.058233 | 0.035407 | 0.00068167 | 0.0011394 | 0.00028318 | 5.0958e-17 | 1.1582e-07
28 | 2.9779e-06 | 0.037827 | 0.050523 | 0.81527 | 0.058721 | 0.035548 | 0.0006844 | 0.0011438 | 0.00028433 | 1.4975e-18 | 1.1635e-07
29 | 1.3788e-06 | 0.038129 | 0.053453 | 0.81102 | 0.059505 | 0.03577 | 0.00068872 | 0.0011505 | 0.0002861 | 4.3244e-20 | 1.1716e-07
30 | 6.3766e-07 | 0.038404 | 0.056783 | 0.80575 | 0.060781 | 0.036134 | 0.00069582 | 0.0011616 | 0.00028895 | 2.0779e-22 | 1.1849e-07
31 | 2.9441e-07 | 0.038631 | 0.060533 | 0.79902 | 0.062878 | 0.036753 | 0.0007079 | 0.0011802 | 0.00029378 | 5.1946e-22 | 1.2074e-07
32 | 1.3557e-07 | 0.038773 | 0.064695 | 0.79012 | 0.066338 | 0.037834 | 0.00072904 | 0.0012129 | 0.00030225 | 1.2987e-21 | 1.2472e-07
33 | 6.2163e-08 | 0.038764 | 0.069205 | 0.77786 | 0.07205 | 0.039766 | 0.00076686 | 0.001272 | 0.00031766 | 3.2467e-21 | 1.3208e-07
34 | 2.8308e-08 | 0.038501 | 0.073883 | 0.76034 | 0.081437 | 0.043277 | 0.0008357 | 0.0013816 | 0.00034659 | 8.1167e-21 | 1.4614e-07
35 | 1.2743e-08 | 0.037805 | 0.078338 | 0.73448 | 0.096698 | 0.049727 | 0.00096251 | 0.0015897 | 0.00040252 | 3.5323e-24 | 1.7384e-07
36 | 5.625e-09 | 0.036398 | 0.081809 | 0.69545 | 0.121 | 0.061642 | 0.0011974 | 0.001992 | 0.00051324 | 8.8308e-24 | 2.2978e-07
37 | 2.4013e-09 | 0.033858 | 0.08293 | 0.63625 | 0.15826 | 0.083557 | 0.0016308 | 0.0027784 | 0.00073645 | 2.2077e-23 | 3.4477e-07
38 | 9.6795e-10 | 0.029655 | 0.07956 | 0.54832 | 0.21145 | 0.12309 | 0.0024153 | 0.0043175 | 0.0011911 | 5.5192e-23 | 5.83e-07
39 | 3.5362e-10 | 0.023386 | 0.069134 | 0.42589 | 0.2772 | 0.19121 | 0.0037722 | 0.007289 | 0.0021171 | 1.3798e-22 | 1.0737e-06
40 | 1.0992e-10 | 0.015505 | 0.050855 | 0.27846 | 0.33557 | 0.29702 | 0.0058881 | 0.01275 | 0.0039546 | 3.4495e-22 | 2.048e-06

## StreamResults
x | Units | DC4-FEED | DEHA | DC4-L | DC4-V
Phase |  | Liquid Phase | Liquid Phase | Liquid Phase | Vapor Phase
Temperature | K | 359.1113 | 357.1906 | 380.2362 | 312.714
Pressure | N/sqm | 680000 | 680000 | 430000 | 430000
Molar Vapor Fraction |  | 0 | 0 | 0 | 1
Molar Liquid Fraction |  | 1 | 1 | 1 | 0
Molar Solid Fraction |  | 0 | 0 | 0 | 0
Mass Vapor Fraction |  | 0 | 0 | 0 | 1
Mass Liquid Fraction |  | 1 | 1 | 1 | 0
Mass Solid Fraction |  | 0 | 0 | 0 | 0
Molar Enthalpy | J/kmol | 76603439.5208 | -163363337.6075 | 75108169.438 | 97907487.0847
Mass Enthalpy | J/kg | 1143773.2507 | -1832712.0938 | 998267.2249 | 1805226.7152
Molar Entropy | J/kmol-K | -209359.1996 | -507428.5657 | -212968.6357 | -153925.4376
Mass Entropy | J/kg-K | -3125.9621 | -5692.651 | -2830.579 | -2838.0905
Molar Density | kmol/cum | 10.239 | 9.0089 | 9.9161 | 0.18232
Mass Density | kg/cum | 685.7485 | 803.0301 | 746.0739 | 9.8883
Enthalpy Flow | Watt | 33333335.1485 | -733.0848 | 19823313.0575 | 16763308.4143
Average MW |  | 66.9743 | 89.1375 | 75.2385 | 54.2356
Mole Flows | kmol/sec | 0.43514 | 4.4875e-06 | 0.26393 | 0.17122
Mole Fractions
Mass Flows | kg/sec | 29.1433 | 0.0004 | 19.8577 | 9.286
Mass Fractions
Volume Flow | cum/sec | 0.042499 | 4.9811e-07 | 0.026616 | 0.93909
Mole concentration, components
HYDROGEN | kmol/cum | 0 | 0 | 0 | 0
METHANE | kmol/cum | 0 | 0 | 0 | 0
ETHANE | kmol/cum | 8.733e-15 | 0 | 0 | 0
ETHYL-01 | kmol/cum | 4.7104e-19 | 0 | 0 | 0
PROPANE | kmol/cum | 0 | 0 | 0 | 0
PROPY-01 | kmol/cum | 0.017202 | 0 | 9.816e-11 | 0.00077847
PROPA-01 | kmol/cum | 0 | 0 | 0 | 0
METHY-01 | kmol/cum | 0 | 0 | 0 | 0
N-BUT-01 | kmol/cum | 0.16892 | 0 | 0.035242 | 0.0066455
1-BUT-01 | kmol/cum | 0 | 0 | 0 | 0
2-BUT-01 | kmol/cum | 0.18421 | 0 | 0.13509 | 0.0045076
1:3-B-01 | kmol/cum | 4.154 | 0 | 0.62165 | 0.17037
CYCLO-01 | kmol/cum | 1.538 | 0 | 2.4557 | 3.4227e-06
CYCLO-02 | kmol/cum | 0 | 0 | 0 | 0
CYCLO-03 | kmol/cum | 0 | 0 | 0 | 0
BENZE-01 | kmol/cum | 3.4802 | 0 | 5.5569 | 7.0833e-09
1:3-C-01 | kmol/cum | 0.069604 | 0 | 0.11114 | 1.1549e-10
TOLUE-01 | kmol/cum | 0.34802 | 0 | 0.55569 | 2.1406e-11
STYRE-01 | kmol/cum | 0.27842 | 0 | 0.44455 | 2.3869e-12
INDEN-01 | kmol/cum | 0 | 0 | 0 | 0
NAPHT-01 | kmol/cum | 0 | 0 | 0 | 0
ACENA-01 | kmol/cum | 0 | 0 | 0 | 0
WATER | kmol/cum | 0 | 0 | 0 | 0
OXYGEN | kmol/cum | 0.00033091 | 0 | 2.6903e-23 | 1.4975e-05
DEHA | kmol/cum | 0 | 9.0089 | 0.0001686 | 7.4485e-16
Vapor Phase
Liquid Phase
<add properties>